## Requirements
| Requirements | Correctness | Complete | Clear | Measurable | Verifiable | Consistent
1 | The method of installation is floor. | + It is precisely described how to install the water dispenser. | + This information is sufficient for implementation. | + The installation method is clearly understood. | + We can determine the floor indoors. | + It is possible to write a test scenario. | + The requirement does not contradict any other requirement.
2 | The location of the bottle is upper. | + It is precisely described how to install the butel. | + There is all the necessary information. | + The location of the bottle is clear. | + We can determine the top of the water dispenser. | + It is possible to write a test scenario. | + The requirement does not contradict any other requirement.
3 | The water dispenser should have an energy-saving mode when the temperature of hot water is at least 45°C and not more than 65°C. The heating time should not exceed 6 minutes. | + The water dispenser needs to heat the water in a certain way. | + The temperature regime and the allotted time are indicated in full. | + The requirements for temperature are clearly specified. | + These requirements can be measured. | + It is possible to write a test scenario. | + The requirement does not contradict any other requirement.
4 | The water dispenser should have a normal mode when heat water up to 90°C for no longer than 10 minutes. | + The water dispenser needs to heat the water in a certain way. | + The temperature regime and the allotted time are indicated in full. | + The requirements for temperature are clearly specified. | + These requirements can be measured. | + It is possible to write a test scenario. | + The requirement does not contradict any other requirement.
5 | Switching between the energy saving mode and normal mode should be done with a single button. | + It is precisely described how the mode change is carried out. | + The functionality of the button is described in full. | + The functionality of the button is described clearly. | + We can demonstrate switching modes with the button. | + It is possible to write a test scenario. | + The requirement does not contradict any other requirement.
6 | The water dispenser should have a cooling mode of water, in which the water temperature should not exceed 12°C. | + The water dispenser needs to cool the water. | + The temperature regime and its inclusion are described in full. | + The requirements for temperature are clearly specified. | + These requirements can be measured. | + It is possible to write a test scenario. | + The requirement does not contradict any other requirement.
7 | The water dispenser should have different outlets for hot and cold water. | + The water dispenser should separate water. | + The water outflow is described in full. | + The water outflow is described in clearly. | + We can demonstrate the work of water outlets. | + It is possible to write a test scenario. | + The requirement does not contradict any other requirement.
8 | The water dispenser should have a lighting, which will allow pouring water in the dark. The end light must be controlled by the button. | + The water dispenser needs lighting. | + The lighting function and its inclusion are described in full. | + The lighting function and its inclusion are described in clearly. | + We can demonstrate the work of lighting. | + It is possible to write a test scenario. | + The requirement does not contradict any other requirement.
9 | The water dispenser should be operated indoors at a positive temperature. | + It is precisely described where the water dispenser should work. | + Usage environment fully described. | + The environment has a clear description. | + We can demonstrate the work indoors. | + It is possible to write a test scenario. | + The requirement does not contradict any other requirement.
10 | The water dispenser should have leveling feet for installation on the floor. | + It is precisely described that the installation is level on the floor. | + It indicates what is being measured and how it is regulated. | + The need for adjustment is clearly indicated. | + We can demonstrate the work of leveling feet. | + It is possible to write a test scenario. | + The requirement does not contradict any other requirement.

## Traceability matrix
Requirements | Test case headers
R01 | Check the possibility of installation on the floor.
R02 | Check the possibility of installing a water bottle on the water intake.
R03 | Measure the water temperature from the hot water outlet after 6 minutes after switching on.
R04 | Measure the water temperature from the hot water outlet after 10 minutes after switching on.
R05 | Check the possibility of switching the water heating modes with a single button.
R06 | Measure the water temperature from the cold water outlet.
R07 | Make sure that hot and cold water flows from different outlets.
R08 | Check for lighting.
R09 | Check the possibility of using the water dispenser indoors with a positive temperature.
R10 | Check for leveling feet for floor installation.